Labber
proposal: ad_low_noise_float_2023
sample rate SPS
duration max s
(record is stoped when IN_disable = True or duration max s)
input range ± V, is set with jumpers
(should be always ± 2.5V)
IN_voltage	[]
IN_disable	[]
IN_t	[]
error	[]
AWG
IN_t
IN_disable
220V
V
IN_voltage
IN_P
0
IN_N
0V / 5V
Isolator
IN_disable
1
IN_P
0
IN_t
ADC
PC
USB
1
IN_N
0
Earth Ground
GND
error
optional
allefalls separat
overload
...
1
casing
Earth Ground
0
Range: ± 2.5 V fix
typ 25 bis 35 nV/Hz^0.5
Beispiel:
IV mit 100 kOhm, Johnson: 40 nV/Hz^0.5 etwa gleich
DC Verstärker gain 1000: 1 uV/Hz^0.5, 20 mal mehr
Damit einfach:
- nur ein AD Wandler pro PC
- range fix
Noise Messung Peter: pymeas2019_noise
Labber record:
IN_disable and IN_t not connected (no current to optocoupler LED: permanent False)
record „duration max s“ of analog signal
Labber trigger record:
Connect IN_disable to the AWG. Generate IN_disable to False for the time to be recorded.
The labber driver stops recording at the positive edge (but maximal until duration max).
Advantage: less recorded data, duration is defined by the AWG.
Labber time marks:
Connect a digital signal from AWG to IN_t. Mark the duration of the stimuli for example.
From the measured data the timing relation can be extracted.
File	20250815a_ad_counting_vorschlag
Autor	Peter Märki
DUT
GALVANIC ISOLATION
save