## LoF_2
List of Findings
Checking					Review Meeting and Rework
No.	Review Object	Location of Finding	Finding Descripion	Input from	Severity		Status
1	Layout	U207		Enrique	Medium	Can you re-route this 5V trace like suggested in blue? Right now it is cutting the return signal for the moderately high-speed digital signal for the ADC	Perfect, done.
2	Layout	U201, U202		Enrique	Low	Maybe it is possible to rotate U202 and U201 to make the input traces a bit shorter. Looking at the bottom layer, it should be possible to re-arrange the +7V trace and the other input trace so that overall all the lengths are shorter.	Done
3	Layout – Layer Stack	General		Enrique	High	Signal integrity can improve a lot by going to a 4 layer board. It will not require a big redesign, everything can be left as it is: just copy the polygons from the top layer GND of each section of the circuit to the internal planes. / The effect of this is that all signals have tighter loops since ground is ~0.12 mm away instead of 1.6 mm with two layers.	I like 2 layer boards :)
4	Layout	U204		Enrique	Low	There is a copper polygon under the DCDC which may favor capacitive coupling of the switching signals from the DCDC module. / I advice to resize the copper plane so that it is not under the DCDC, and connect to the U204 GND pin with a normal track	Perfect, done.
5	Layout	Y1, C3, C4, R7		Enrique	Medium	It is usually recommended to do the layout of the MCU crystal as compact as possible. It should be possible to change R7 to a 0603 package and move everything closer to the MCU clock pins, like in the quick draft on the right:	done
6	Schematic/layout	K201		Enrique	Low	It could be a good idea to redesign the control of this relay so as to prevent the microcontroller pins traveling from the MCU-GND side to the ADC-GND side. It is a latching relay, but could be that the MCU pins are “dirty”. / Maybe adding extra clearence around those signals in the ADC-GND side would be a simple precaution.	I added capacitors to short HF noise.